## Sheet1
SIKRA CHARGER BOARD V1.3_BOM
Sr. No. | Category | Parts | Value | Package | Qty | MID | SPECIFICATIONS | LCSC_MID | LCSC_SPECIFICATIONS | SI
1 | Capacitor | C6, C11, C19, C21, C28 | 0.1uF | C0402 | 5 | CL05B104KA5NNNC | 0.1uF 25V 0402 X7R 10% | CC0402KRX5R8BB104 | 0.1uF 25V 0402 X5R 10%
2 | Capacitor | C9 | 0.1uF | C0603 | 1 | CL10B104JB8NNNC | 0.1uF 50V 0603 X7R 5% | CC0603JRX7R9BB104 | 0.1uF 50V 0603 X7R 5%
3 | Capacitor | C2, C13, C22, C23, C24, C27 | 10uF | C0603 | 6 | CL10A106MA8NRNC | 10uF 25V 0603 X5R 20% | TMK107BBJ106MA-T | 10uF 25V 0603 X5R 20%
4 | Capacitor | C7 | 10uF | C1206 | 1 | CL31A106MBHNNNE | 10uF 50V 1206 X5R 20% | UMK316BBJ106ML-T | 10uF 50V 1206 X5R 20%
5 | Capacitor | C4, C12 | 1uF | C0402 | 2 | GRM155R61E105MA12D | 1uF 25V 0402 X5R 20% | CL05A105KA5NQNC | 1uF 25V 0402 X5R 10%
6 | Capacitor | C8 | 1uF | C0603 | 1 | 0603X105K500CT | 1uF 50V 0603 X5R 10% | CL10A105KB8NNNC | 1uF 50V 0603 X5R 10%
7 | Capacitor | C14 | 4.7uF | C0603 | 1 | CL10A475KO8NNNC | 4.7uF 16V 0603 X5R 10% | EMK107ABJ475KA-T | 4.7uF 16V 0603 X5R 10%
8 | Capacitor | C15 | 47nF | C0402 | 1 | 0402B473J250CT | 47nF 25V 0402 X7R 5% | CC0402KRX7R8BB473 | 47nF 25V 0402 X7R 10%
9 | Capacitor | C18 | 68uF | CAP-ELECTROLYITC-SMD-5X5.5_DIA | 1 | 865080142006 | 68uF 10V 20% 5mm Dia Electrolytic SMT | EEEFN1A680R | 68uF 10V 20% 5mm Dia Electrolytic SMT
10 | Connector | J1 | GPIO BLOCK | 1X15 | 1 | - | 15 Pin 2.54mm Pitch PTH Male Header | - | 15 Pin 2.54mm Pitch PTH Male Header
11 | Connector | JMP1 | JUMPER_OR1X03_SMD | 1X03_SMD_STRAIGHT_COMBO | 1 | - | 3 Pin 2.54mm Pitch SMT Male Header | - | 3 Pin 2.54mm Pitch SMT Male Header
12 | Connector | J5 | LIPO | JST-2-SMD | 1 | S2B-PH-SM4-TB(LF)(SN) | 2 Pin 2mm Pitch JST PH SMT Side Entry Connector | S2B-PH-SM4-TB(LF)(SN) | 2 Pin 2mm Pitch JST PH SMT Side Entry Connector
13 | Connector | U3 | LITHIUM-ION_18650 | BATTERY_HOLDER_1043 | 1 | 1043 | 18650 Li-Ion Non-Polarized Cell Holder | 1043 | 18650 Li-Ion Non-Polarized Cell Holder
14 | Connector | J2 | STEMMA / I2C PORT | 1X04_JST-PH | 1 | B4B-PH-K(LF)(SN) | 4 Pin 2mm Pitch PTH JST PH Series | B4B-PH-K(LF)(SN) | 4 Pin 2mm Pitch PTH JST PH Series
15 | Connector | J6 | STEMMA_I2C_QT | JST_SH4 | 1 | SM04B-SRSS-TB(LF)(SN) | 4 Pin 1mm Pitch PTH JST SH Series | SM04B-SRSS-TB(LF)(SN) | 4 Pin 1mm Pitch PTH JST SH Series
16 | Connector | J3 | USB-C_USB4110-GF-A | USB-C_USB4110GFA | 1 | USB4110-GF-A | 16 Pin SMT USB C Connector | MC-311S | 16 Pin SMT USB C Connector
17 | Fuse | F1 | 3.8A | FUSE_SMD_MF-NSML/X | 1 | MF-NSML380/12-2 | 3.8A 12V PPTC | MF-NSML380/12-2 | 3.8A 12V PPTC
18 | IC | U1 | 1117 | SOT223 | 1 | TLV1117LV33DCYR | 3.3V 1A LDO SOT223 | TLV1117LV33DCYR | 3.3V 1A LDO SOT223
19 | IC | U2 | BQ25895 | WQFN-24 | 1 | BQ25895RTWR | 1S I2C Battery Charging IC | BQ25895RTWR | 1S I2C Battery Charging IC
20 | Inductor | L1 | 2.2uH | INDUCTOR_ASPI-0630HI_7.2X6.65 | 1 | ASPI-0630LR-2R2M-T15 | 2.2uH 8A 20% SMT 7.2 x 6.6 x 3 mm | ASPI-0630LR-2R2M-T15 | 2.2uH 8A 20% SMT 7.2 x 6.6 x 3 mm
21 | LED | D2 | YELLOW | CHIPLED_0805 | 1 | 17-21UYC/S530-A3/TR8 | YELLOW LED 0805 | 17-21UYC/S530-A3/TR8 | YELLOW LED 0805
22 | LED | D4 | RED | CHIPLED_0805 | 1 | 17-21/R6C-AP1Q2L/3T | RED LED 0805 | 17-21/R6C-AP1Q2L/3T | RED LED 0805
23 | NTC | NTC1 | NTC-2PIN | NTC-2PIN_103AT-2 | 1 | 103AT-2 | 10K NTC PTH | 103AT-2 | 10K NTC PTH
24 | Resistor | R3, R4, R5, R6, R8, R9 | 0R | R0402 | 6 | RMC10JPTH | 0R 0402 0.1W 5% 50V | ERJ2GE0R00X | 0R 0402 0.1W 5% 50V
25 | Resistor | R24 | 0R | R0603 | 1 | CRCW06030000Z0ECHP | 0R 0603 0.33W | CRCW06030000Z0EAHP | 0R 0603 0.33W
26 | Resistor | R17, R22 | 1.1K | R0402 | 2 | 0402WGF1101TCE | 1.1K 0402 1% 1/16W | 0402WGF1101TCE | 1.1K 0402 1% 1/16W
27 | Resistor | R10, R12, R13, R14, R15, R18 | 10K | R0402 | 6 | ERJ-2RKF1002X | 10K 0402 0.1W 1% 50V | MR04X1002FTL | 10K 0402 0.1W 1%
28 | Resistor | R21 | 137R | R0402 | 1 | ERJ-2RKF1370X | 137R 0402 0.1W 1% | RK73H1ETTP1370F | 137R 0402 0.1W 1%
29 | Resistor | R19, R20 | 22R | R0402 | 2 | RMC10K220FTH | 22R 0402 0.1W 1% | ERJ2RKF22R0X | 22R 0402 0.1W 1%
30 | Resistor | R23 | 29.4K | R0402 | 1 | RMC1/16SK2942FTH | 29.4K 0402 0.1W 1% | RK73H1ETTP2942F | 29.4K 0402 0.1W 1%
31 | Resistor | R27 | 4.7K | R0402 | 1 | ERJ-2RKF4701X | 4.7K 0402 0.1W 1% 50V | HP02WAF4701TCE | 4.7K 0402 0.1W 1% 50V
32 | Resistor | R25 | 47K | R0402 | 1 | RMC10K473FTH | 47K 0402 0.1W 1% 50V | ERJ2RKF4702X | 47K 0402 0.1W 1%
33 | Resistor | R1, R2 | 5.1K | R0402 | 2 | ERJ-2RKF5101X | 5.1K 0402 0.1W 1% 50V | HP02WAF4701TCE | 5.1K 0402 0.1W 1% 50V
34 | Resistor | R26 | 5.23K | R0402 | 1 | RK73H1ERTTP5231F | 5.23K 0402 0.1W 1% 50V | ERJ2RKF5231X | 5.23K 0402 0.1W 1%
DNC Components
Sr. No. | Category | Parts | Value | Package | Qty | MID | SPECIFICATIONS | LCSC_MID | LCSC_SPECIFICATIONS | SI
1 | Capacitor | C10, C16, C17, C26, C31 | DNC | C0402 | 5 | - | - | - | - | -
2 | Capacitor | C1, C29, C30, C32, C33 | DNC | C0603 | 5 | - | - | - | - | -
3 | Capacitor | C3, C5, C20, C25 | DNC | C1206 | 4 | - | - | - | - | -
4 | Connector | J4 | DNC | 1X02_JST-PH_SMT-TOP | 1 | B2B-PH-SM4-TB(LF)(SN) | 2 Pin 2mm Pitch JST PH SMT Top Entry Connector | B2B-PH-SM4-TB(LF)(SN) | 2 Pin 2mm Pitch JST PH SMT Top Entry Connector | -
5 | Diode | D3 | DNI | DO-221AD | 1 | - | - | - | - | -
6 | Diode | D1 | 14V | DO-214AA | 1 | - | - | - | - | -
7 | Jumper | SJ2 | JUMPER_NC | JUMPER_NC_SMALL | 1 | - | - | - | - | -
8 | Jumper | SJ1 | JUMPER_NO | 1X02_SMD_MALE | 1 | - | - | - | - | -
9 | Resistor | R7, R16 | DNC | R0402 | 2 | - | - | - | - | -
10 | Resistor | R11 | DNC | R0603 | 1 | - | - | - | - | -
11 | Test Pad | T1, T2, T3 | TESTPADSMD_1MM | TESTPAD_SMD_1MM | 3 | - | - | - | - | -
12 | Transistor | Q1 | DNC | SOT23-3 | 1 | - | - | - | - | -